## Vessel
AS4343:2014 Pressure Equipment Hazard Level Calculator - Vessels
| Design Pressure MPa - P | 1.25
| Volume Litres - V | 600
| PV - MPa.L | 750 | Note: Pressure equipment with PV < 100 000 MPa.L (before multiplying factors are applied) with non-harmful liquid at a temperature above 0°C but not exceeding 65°C shall be classified as Hazard Level E.
| Compressability - Fc | 10
| Contents - Ff | 1
| Service Factor - Fs | 1 | Select Criteria |  |  |  | AS4343 Reference
2.25.a.i
2.25.a.ii
2.25.a.iii
2.25.a.iv
2.25.c.i
2.25.c.ii
2.25.c.iii
| Hazard Level Value - H = | PVFcFfFs
| Hazard Level Value - H = | 7500
| Hazard Level Value - H = | 7500
| Hazard Level | C
Basic Calculator for Training Only - Always refer to AS4343 for specific requirements | [7 empty] | Created by: P.Grosser
Liquid
Gas
| Count | 2
| Factor | 10
Non-Harmful Liquid
Non-Harmful Gas
Harmful Liquid or Gas
Very Harmful Liquid or Gas
Lethal Liquid or Gas
| Count | 2 | 1
| Factor | 1
2.25a |  | initial | 2.25.a.iv
| Fired Equipment | FALSE | FALSE
| Quick Actuating | FALSE | FALSE
| Major Hazard Facility | FALSE | FALSE
| Transportable | FALSE | FALSE
| Count | 0 | 0
| Factor | 1 | 1
2.25b | Pressure > 50Mpa | 1
2.25c
| Remote Area | FALSE
| Burried Or Bunkered | FALSE
| Membrane Stress | FALSE
| Count | 0
| Initial Factor | 1
| Fired Factor | 1
| Fs Combo | 1 |  |  |  |  | 203
| E | 0 | 316.2278 | 0 |  |  | 8 | E
| D | 316.2278 | 1000 | 0 |  |  | 20 | D
| C | 1000 | 10000 | 0 |  |  | 20 | C
| B | 10000 | 316227766.0168 | 0 |  |  | 25 | B
| A | 316227766.0168 |  | 0 |  |  | 30 | A
[7 empty] | 100 | Z
| Rating | C
7500
36.4444
2
[7 empty] | 161.5556 |  | -3 | 2
|  | 0 | 316.2278 | 0 | 0 | 0 | 2 | 0
|  | 316.2278 | 1000 | 0 | 0 | 0 | 2 | 0
|  | 1000 | 10000 | 14.4444 | 1 | 25 | -3 | -3
|  | 10000 | 316227766.0168 | 0 | 0 | 0 | 2 | 0
|  | 316227766.0168 | 1581138830.0842 | 0 | 0 | 0 | 2 | 0
|  |  |  | 14.4444 |  | 25 | 39.4444 | -3
180
Fired Equipment
Quick Actuating Closures or Doors
Located Major Hazard Facility
Road Tanker or Transportable Vesel, Volume > 200L
Remote Location
Burried, Bunkered or Safeguarded Location
Maximum Membrane stress compliance